## Sheet1
Bill of Materials
Category | Part Name | Manufacturer | Mfg Part Number | Quantity | Image | Quanity Used | Description | Units Ordered | Cost Each | Cost Total | Distributor | Source
Controller | ELEGOO UNO R3 | ELEGOO | 746591610715 | 1 |  | 4 | ELEGOO UNO R3 Board ATmega328P with USB Cable(Arduino-Compatible) | 4 | 17.99 | 71.96 | Amazon | Elegoo UNO R3
Sensors | Magnetic Door Sensor | Dairzitv | EWWE-87878 | 10 |  | 4 | Surface Mount Wired NC Door Contact Sensor (Pack of 10) | 1 | 1.099 | 10.99 | Amazon | Magnetic Door Sensor
Actuators | Booster Module | QINIZX | B09BLQQRHL | 2 |  | 4 | Voltage Generator Module Arc Pulse Booster (3V-4.2V boost 2000V) (Pack of 2) | 2 | 5.495 | 21.98 | Amazon | Voltage Booster
| Toggle Switch | AdaFruit | 3218 | 1 |  | 4 | Illuminated Toggle Switch with Cover (Red) Actuation Style: Rocker | 4 | 3.95 | 15.8 | AdaFruit | Toggle Switch
Displays | LCD Screen | HiLetgo | 16497 | 2 |  | 4 | LCD Display Module DC 5V 16x2 Character LCM Blue Blacklight (Pack of 2) | 2 | 4.5 | 18 | Amazon | LCD Display
| LED indicators | Kingbright | WP154A4SUREQBFZGC | 1 |  | 4 | LED RGB CLEAR T-1 3/4 T/H | 4 | 3.01 | 12.04 | Digikey | RGB LED
Connectors | Header CONN | Molex | 22284028 | 2 |  | 8 | Connector Header Through Hole 2 position 0.100" (2.54mm) | 2 | 0.28 | 0.56 | Digikey | Header
| Arduino Shield Connectors | AdaFruit | 85 | 6 |  | 4 | Shield stacking headers for Arduino (R3 Compatible) | 1 | 0.325 | 1.95 | AdaFruit | Stacking Shield CONN
| Arduino LCD Header | Antrader | B07GP3TLH9 | 40 |  | 4 | 2.54mm 16Pin Single Row PBC Female Pin Header Socket Connector Strip | 1 | 0.16225 | 6.49 | Amazon | 16 Pin Header
Passive Compnents | 300 Ohm Resistor | YAGEO | RC0805JR-07330RL | 1 |  | 8 | RES 330 OHM 5% 1/8W 0805 | 8 | 0.1 | 0.8 | Digikey | 300 Ohm Resistor
| 10k Ohm Resistor | YAGEO | RC0805FR-0710KL | 1 |  | 4 | RES 10K OHM 1% 1/8W 0805 | 4 | 0.1 | 0.4 | Digikey | 10k Ohm Resistor
| Potentiometer | Bourns | 3362P-1-103LF | 1 |  | 4 | TRIMMER 10K OHM 0.5W PC PIN TOP | 4 | 1.03 | 4.12 | Digikey | Trimmer
| SMD Diode | MDD | 1N4148W | 1 |  | 4 | Diode Standard 100 V 150mA Surface Mount SOD-123 | 4 | 0.0455 | 0.182 | Digikey | Diode
| Switch | E-Switch | EG1218 | 1 |  | 4 | Slide Switch SPDT Through Hole | 4 | 0.76 | 3.04 | Digikey | Onboard Switch
| IR Sensor and Remote | DFRobot | 2152315 | 1 |  | 4 | Infrared Remote & IR Receiver Combo Arduino Compatible | 4 | 7.49 | 29.96 | Jameco | IR sensor and Remote
Power | 9V Batteries | Duracell | MN1604B4 | 4 |  | 4 | Duracell Coppertop 9V Battery (Pack of 4) | 1 | 3.0475 | 12.19 | Amazon | 9V Batteries
| 9V Battery Connector | RFAdapter | B0882VV74L | 6 |  | 4 | 9v Battery Clip with 5.5mm/2.1mm Male DC Plug | 1 | 0.99833 | 5.99 | Amazon | 9V Battery Connector
| Power Adapter | Corporate Computer | LJH -186 | 1 |  | 4 | 9VDC 1A Arduino Compatible Power Supply Adapter 110V AC 5.5 x 2.1mm Tip | 4 | 7.49 | 7.49 | Amazon | 9V Battery Adapter
EDA | PCB Fabrication | OshPark | n/a | 4 |  | 4 | Layout to house and control LCD display, LED indicators, and Voltage Booster Module | 1 | 7.1375 | 28.55 | OshPark | OshPark
Component Housing | 3D Enclosure v1 | EPL | n/a | 1 |  | 4 | 3D Enclosure for Component Housing | 4 | 15 | 60 | EPL | 3DPrinting
| 3D Enclosure v2 | EPL | n/a | 1 |  | 4 | 3D Enclosure for Component Housing | 4 | 20 | 80 | EPL | 3DPrinting
[7 empty] | Total Cost for all Components: |  |  | 392.492
Revisions | Date | [5 empty] | Total Cost Per Device: |  | 96.8951
v1: Added Headers for PCB | 2022-10-12 | [5 empty] | Total Cost for all 4 Devices: |  | 387.5803
v2: Added 9V Battery Connector | 2022-10-31
v3: Added IR sensor and Remote | 2022-11-15
v4: Added Toggle Switch | 2022-11-17
v5: Added PCB | 2022-11-21
v6: Added 3D enclosure v1 | 2022-12-01
v7: Added 3D enclousre v2 | 2022-12-04